## Notes
1.INST_NAME indicate the IO_MUX REGISTER defined in eagle_soc.h，for example MTDI_U refers to PERIPHS_IO_MUX_MTDI_U
2.NET NAME accords with the pin name in schematic
3.FUNCTION says the multifunction of each pin pad
func number 1-5 in this table correspond to FUNCTION 0-4 in SDK
e.g.：set MTDI to GPIO12
[1]#define FUNC_GPIO12 3 //defined in eagle_soc.h
[2]PIN_FUNC_SELECT(PERIPHS_IO_MUX_MTDI_U,FUNC_GPIO12);

## Digital Die Pin List
Serial | Bound Option | Ball No. | Finger No. | Pad No. | Cell Name | Inst Name | Side | Coordinate | Function0 | Type | Function1 | Type | Function2 | Type | Function3 | Type | Function4 | Type | At Reset | After Reset | Sleep
51 |  |  |  |  | PDUW08DGZ | MTDI_U |  |  | MTDI | I | I2SI_DATA | I/O/T | HSPIQ MISO | I/O/T | GPIO12 | I/O/T | U0DTR | O | oe=0, wpu | wpu | oe=0
52 |  |  |  |  | PDUW08DGZ | MTCK_U |  |  | MTCK | I | I2SI_BCK | I/O/T | HSPID MOSI | I/O/T | GPIO13 | I/O/T | U0CTS | I | oe=0, wpu | wpu | oe=0
53 |  |  |  |  | PDUW08DGZ | MTMS_U |  |  | MTMS | I | I2SI_WS | I/O/T | HSPICLK | I/O/T | GPIO14 | I/O/T | U0DSR | I | oe=0, wpu | wpu | oe=0
53 |  |  |  |  | PDUW08DGZ | MTDO_U |  |  | MTDO | O/T | I2SO_BCK | I/O/T | HSPICS | I/O/T | GPIO15 | I/O/T | U0RTS | O | oe=0, wpu | wpu | oe=0
18 |  |  |  |  | PDUW08DGZ | U0RXD_U |  |  | U0RXD | I | I2SO_DATA | I/O/T |  | O | GPIO3 | I/O/T | CLK_XTAL | O | oe=0, wpu | wpu | oe=0
19 |  |  |  |  | PDUW08DGZ | U0TXD_U |  |  | U0TXD | O | SPICS1 | I/O/T |  | O | GPIO1 | I/O/T | CLK_RTC | O | oe=0, wpu | wpu | oe=0
177 |  |  |  |  | PDUW08DGZ | SD_CLK_U |  |  | SD_CLK | I | SPICLK | I/O/T |  | O | GPIO6 | I/O/T | U1CTS | I | oe=0 |  | oe=0
178 |  |  |  |  | PDUW08DGZ | SD_DATA0_U |  |  | SD_DATA0 | I/O/T | SPIQ | I/O/T |  | O | GPIO7 | I/O/T | U1TXD | O | oe=0 |  | oe=0
179 |  |  |  |  | PDUW08DGZ | SD_DATA1_U |  |  | SD_DATA1 | I/O/T | SPID | I/O/T |  | O | GPIO8 | I/O/T | U1RXD | I | oe=0 |  | oe=0
179 |  |  |  |  | PDUW08DGZ | SD_DATA2_U |  |  | SD_DATA2 | I/O/T | SPIHD | I/O/T |  | O | GPIO9 | I/O/T | HSPIHD | I/O/T | oe=0 |  | oe=0
177 |  |  |  |  | PDUW08DGZ | SD_DATA3_U |  |  | SD_DATA3 | I/O/T | SPIWP | I/O/T |  | O | GPIO10 | I/O/T | HSPIWP | I/O/T | oe=0 |  | oe=0
178 |  |  |  |  | PDUW08DGZ | SD_CMD_U |  |  | SD_CMD | I/O/T | SPICS0 | I/O/T |  | O | GPIO11 | I/O/T | U1RTS | O | oe=0 |  | oe=0
177 |  |  |  |  | PDUW08DGZ | GPIO0_U |  |  | GPIO0 | I/O/T | SPICS2 | I/O/T |  | O |  | I/O/T | CLK_OUT | O | oe=0, wpu | wpu | oe=0
24 |  |  |  |  | PDUW08DGZ | GPIO2_U |  |  | GPIO2 | I/O/T | I2SO_WS | I/O/T | U1TXD | O |  | I/O/T | U0TXD | O | oe=0, wpu | wpu | oe=0
179 |  |  |  |  | PDUW08DGZ | GPIO4_U |  |  | GPIO4 | I/O/T | CLK_XTAL | O | [6 empty] | oe=0 |  | oe=0
179 |  |  |  |  | PDUW08DGZ | GPIO5_U |  |  | GPIO5 | I/O/T | CLK_RTC | O | [6 empty] | oe=0 |  | oe=0
197
198 |  |  |  |  | PDDW08DGZ | XPD_DCDC |  |  | XPD_DCDC | O | RTC_GPIO0 | I/O/T | EXT_WAKEUP | I | DEEPSLEEP | O | BT_XTAL_EN | I | oe=1,wpd | oe=1,wpd | oe=1
199
211
212
213
214
215
216
217
218
219
220
221
222
223
224
225
226
227
228
229
230
231
232
233
234
235
236
237
238
239
240
241
242
243
244
245
246
247
248
249
250
251
252
253
254
255
256
257
258
259
260
261
262
263
264
265
266
267
268
269
270
271
272
273
274
275
276
277
278
279
280
281
282
283
284
285
286
287
288
289
290
291
292
293
294
295
296
297
298
299
300
301
302
303
304
305
306
307
308
309
310
311
312
313
314
315
316
317
318
319
320
321
322
323
324
325
326
327
328
329
330
331
332
333
334
335
336
337
338
339
340
Note on H55: plain.peng: 待确认是否确实是决定USB是否是host or device Alfred and Hubert

## Buffer sheet (hidden)
Serial | Bound Option | Ball No. | Finger No. | Pad No. | Cell Name | Inst Name | Net Name | Power | Side | Coordinate | X | Y | 1st Function | Type | 2nd Function | Type | 3rd Function | Type | 4th Function | Type | BIST Function | Type | SCAN | Type | Analog | Type | Strapping pin | Type | EMC test | Type | At Reset | After Reset, default value | Sleep
[5 empty] | SPSBC2_24X | CCIRCK_U | CCIRCK | VDDIO |  |  |  |  | CCIR_CK | I |  |  | DSP GPIO 0 | I/O | GPIO 1 | I/O | [10 empty] | ie=oe=0, wpd | oe=0, ie=1
[5 empty] | SPSBC2_24X | CCIRHS_U | CCIRHS | VDDIO |  |  |  |  | CCIR_HS | I |  |  | DSP GPIO 1 | I/O | GPIO 2 | I/O | [10 empty] | ie=oe=0, wpd | oe=0, ie=1
[5 empty] | SPSBC2_24X | CCIRVS_U | CCIRVS | VDDIO |  |  |  |  | CCIR_VS | I |  |  | DSP GPIO 2 | I/O | GPIO 3 | I/O | [10 empty] | ie=oe=0, wpd | oe=0, ie=1 | ie/oe/wpd/wpu programmable
[5 empty] | SPSBC2_24X | CCIRRST_U | CCIRRST | VDDIO |  |  |  |  | CCIRRST | O |  |  | DSP GPIO 3 | I/O | GPIO 4 | I/O | [10 empty] | ie=oe=0, wpu | oe=1, ie=0, 0 | ie/oe/wpd/wpu programmable
[5 empty] | SPSBC2_24X | CCIRPD_U | CCIRPD | VDDIO |  |  |  |  | CCIRPD | O |  |  | DSP GPIO 4 | I/O | GPIO 5 | I/O | [10 empty] | ie=oe=0, wpu | oe=1, ie=0, 1 | ie/oe/wpd/wpu programmable
[5 empty] | SPSBC2_24X | CCIRD0_U | CCIRD[0] | VDDIO |  |  |  |  | CCIR_D0 | I |  |  | DSP GPIO 5 | I/O | GPIO 6 | I/O | [10 empty] | ie=oe=0, wpd | oe=0, ie=1 | ie/oe/wpd/wpu programmable
[5 empty] | SPSBC2_24X | CCIRD1_U | CCIRD[1] | VDDIO |  |  |  |  | CCIR_D1 | I |  |  | DSP GPIO 6 | I/O | GPIO 7 | I/O | [10 empty] | ie=oe=0, wpd | oe=0, ie=1 | ie/oe/wpd/wpu programmable
[5 empty] | SPSBC2_24X | CCIRD2_U | CCIRD[2] | VDDIO |  |  |  |  | CCIR_D2 | I |  |  | DSP GPIO 7 | I/O | GPIO 8 | I/O | [10 empty] | ie=oe=0, wpu | oe=0, ie=1 | ie/oe/wpd/wpu programmable
[5 empty] | SPSBC2_24X | CCIRD3_U | CCIRD[3] | VDDIO |  |  |  |  | CCIR_D3 | I |  |  | DSP GPIO 8 | I/O | GPIO 9 | I/O | [10 empty] | ie=oe=0, wpd | oe=0, ie=1 | ie/oe/wpd/wpu programmable
[5 empty] | SPSBC2_24X | CCIRD4_U | CCIRD[4] | VDDIO |  |  |  |  | CCIR_D4 | I |  |  | DSP GPIO 9 | I/O | GPIO 10 | I/O | [10 empty] | ie=oe=0, wpd | oe=0, ie=1 | ie/oe/wpd/wpu programmable
[5 empty] | SPSBC2_24X | CCIRD5_U | CCIRD[5] | VDDIO |  |  |  |  | CCIR_D5 | I |  |  |  |  | GPIO 11 | I/O | [10 empty] | ie=oe=0, wpu | oe=0, ie=1 | ie/oe/wpd/wpu programmable
[5 empty] | SPSBC2_24X | CCIRD6_U | CCIRD[6] | VDDIO |  |  |  |  | CCIR_D6 | I |  |  |  |  | GPIO 12 | I/O | [10 empty] | ie=oe=0, wpd | oe=0, ie=1 | ie/oe/wpd/wpu programmable
[5 empty] | SPSBC2_24X | CCIRD7_U | CCIRD[7] | VDDIO |  |  |  |  | CCIR_D7 | I |  |  |  |  | GPIO 13 | I/O | [10 empty] | ie=oe=0, wpd | oe=0, ie=1 | ie/oe/wpd/wpu programmable
[5 empty] | SPSBC2_24X | CLKDSP_U | CCIRMCLK | VDDIO |  |  |  |  | CCIR_MCLK | O | clk_dsp | O | Clock 32K | O | GPIO 14 | I/O | [10 empty] | ie=oe=0, wpd | oe=1, ie=0
[5 empty] | SPPAD | PTEST_U | PTEST | VDDIO |  |  |  |  | PTEST | I
[5 empty] | SPSBC2_24X | U0RXD_U | U0RXD | VDDIO |  |  |  |  | U0RXD | I |  |  |  |  | GPIO 15 | I/O | [10 empty] | ie=oe=0, wpu | oe=0, ie=1, wpu | ie/oe/wpd/wpu programmable
[5 empty] | SPSBC2_24X | U0TXD_U | U0TXD | VDDIO |  |  |  |  | U0TXD | I/O |  |  |  |  | GPIO 16 | I/O | [10 empty] | ie=oe=0, | oe=1, ie=0, 1 | ie/oe/wpd/wpu programmable
[5 empty] | SPSBC2_24X | U0CTS_U | U0CTS | VDDIO |  |  |  |  | U0CTS | I |  |  |  |  | GPIO 17 | I/O | [10 empty] | ie=oe=0, wpu | oe=0, ie=1, wpu | ie/oe/wpd/wpu programmable
[5 empty] | SPSBC2_24X | U0RTS_U | U0RTS | VDDIO |  |  |  |  | U0RTS | I/O |  |  |  |  | GPIO 18 | I/O | [10 empty] | ie=oe=0, | oe=1, ie=0, 1 | ie/oe/wpd/wpu programmable
[5 empty] | SPSBC2_24X | U1RXD_U | U1RXD | VDDIO |  |  |  |  | U1RXD | I |  |  | SD0WP | I | GPIO 19 | I/O | [10 empty] | ie=oe=0, wpu | oe=0, ie=1, wpu | ie/oe/wpd/wpu programmable
[5 empty] | SPSBC2_24X | U1TXD_U | U1TXD | VDDIO |  |  |  |  | U1TXD | I/O |  |  | SD0CD_n | I | GPIO 20 | I/O | [10 empty] | ie=oe=0, | oe=1, ie=0, 1 | ie/oe/wpd/wpu programmable
[5 empty] | SPSBC2_24X | U2RXD_U | U2RXD | VDDIO |  |  |  |  | U2RXD | I |  |  | SD1WP | I | GPIO 21 | I/O | [10 empty] | ie=oe=0, wpu | oe=0, ie=1, wpu | ie/oe/wpd/wpu programmable
[5 empty] | SPSBC2_24X | U2TXD_U | U2TXD | VDDIO |  |  |  |  | U2TXD | I/O |  |  | SD1CD_n | I | GPIO 22 | I/O | [10 empty] | ie=oe=0, | oe=1, ie=0, 1 | ie/oe/wpd/wpu programmable
[5 empty] | SPSBC2_24X | SPI0_DI_U | SPI0_DI | VDDIO |  |  |  |  | SPI0_DI | I/O |  |  |  |  | GPIO 23 | I/O
[5 empty] | SPSBC2_24X | SPI0_DO_U | SPI0_DO | VDDIO |  |  |  |  | SPI0_DO | I |  |  |  |  | GPIO 24 | I/O
[5 empty] | SPSBC2_24X | SPI0_CLK_U | SPI0_CLK | VDDIO |  |  |  |  | SPI0_CLK | I/O |  |  |  |  | GPIO 25 | I/O
[5 empty] | SPSBC2_24X | SPI0_CS0_U | SPI0_CS0 | VDDIO |  |  |  |  | SPI0_CS0 | I/O |  |  |  |  | GPIO 26 | I/O
[5 empty] | SPBC2_24X | IISDO0_U | IISDO0 | VDDIO |  |  |  |  | IISDO0 | I/O |  |  | SSRST_n | I | GPIO 27 | I/O | [10 empty] | ie=oe=0, | oe=1, ie=0, 1 | ie/oe/wpd/wpu programmable
[5 empty] | SPBC2_24X | IISDI0_U | IISDI0 | VDDIO |  |  |  |  | IISDI0 | I | IISDI1(Dolphin) | I | SSCLK | O | GPIO 28 | I/O | [10 empty] | ie=oe=0, wpu | oe=0, ie=1, wpu | ie/oe/wpd/wpu programmable
[5 empty] | SPBC2_24X | IISCLK0_U | IISCLK0 | VDDIO |  |  |  |  | IISCLK | I/O | IISCLK1(Dolphin | I/O | SSDX | O | GPIO 29 | I/O | [10 empty] | ie=oe=0, wpd | oe=1, ie=0, 0 | ie/oe/wpd/wpu programmable
[5 empty] | SPBC2_24X | IISLRCK0_U | IISLRCK0 | VDDIO |  |  |  |  | IISLRCK | I/O | IISLRCK1(Dolphin | I/O | SSDR | I | GPIO 30 | I/O | [10 empty] | ie=oe=0, wpd | oe=0, ie=1 | ie/oe/wpd/wpu programmable
[5 empty] | SPBC2_24X | IISDO1_U | IISDO1 | VDDIO |  |  |  |  | IISDO1 | I/O |  |  |  |  | GPIO 31 | I/O | [10 empty] | ie=oe=0, | oe=1, ie=0, 1 | ie/oe/wpd/wpu programmable
[5 empty] | SPSBC2_24X | SCL_U | SCL | VDDIO |  |  |  |  | SCL | I/OT |  |  | SSDX | O | GPIO 35 | I/O | [10 empty] | ie=oe=0, wpu | oe=0, ie=1, wpu | ie/oe/wpd/wpu programmable
[5 empty] | SPSBC2_24X | SDA_U | SDA | VDDIO |  |  |  |  | SDA | I/OT |  |  | SSDR | I | GPIO 36 | I/O | [10 empty] | ie=oe=0, wpu | oe=0, ie=1, wpu | ie/oe/wpd/wpu programmable
[5 empty] | SPSBC2_24X | KEYOUT0_U | KEYOUT[0] | VDDIO |  |  |  |  | KEYOUT0 | O/T | [16 empty] | ie=oe=0, wpu | oe=1, ie=0, 0 | ie/oe/wpd/wpu programmable
[5 empty] | SPSBC2_24X | KEYOUT1_U | KEYOUT[1] | VDDIO |  |  |  |  | KEYOUT1 | O/T | [16 empty] | ie=oe=0, wpu | oe=1, ie=0, 0 | ie/oe/wpd/wpu programmable
[5 empty] | SPSBC2_24X | KEYOUT2_U | KEYOUT[2] | VDDIO |  |  |  |  | KEYOUT2 | O/T | [16 empty] | ie=oe=0, wpu | oe=1, ie=0, 0 | ie/oe/wpd/wpu programmable
[5 empty] | SPSBC2_24X | KEYOUT3_U | KEYOUT[3] | VDDIO |  |  |  |  | KEYOUT3 | O/T | [16 empty] | ie=oe=0, wpu | oe=1, ie=0, 0 | ie/oe/wpd/wpu programmable
[5 empty] | SPSBC2_24X | KEYOUT4_U | KEYOUT[4] | VDDIO |  |  |  |  | KEYOUT4 | O/T |  |  | RF control 0 | O | GPIO 37 | I/O | [10 empty] | ie=oe=0, wpu | oe=1, ie=0, 0 | ie/oe/wpd/wpu programmable
[5 empty] | SPSBC2_24X | KEYOUT5_U | KEYOUT[5] | VDDIO |  |  |  |  | KEYOUT5 | O/T |  |  | RF control 3 | O | GPIO 38 | I/O | [10 empty] | ie=oe=0, wpu | oe=1, ie=0, 0 | ie/oe/wpd/wpu programmable
[5 empty] | SPSBC2_24X | KEYOUT6_U | KEYOUT[6] | VDDIO |  |  |  |  | KEYOUT6 | O/T |  |  | RF control 9 | O | GPIO 39 | I/O | [10 empty] | ie=oe=0, wpu | oe=1, ie=0, 0 | ie/oe/wpd/wpu programmable
[5 empty] | SPSBC2_24X | KEYOUT7_U | KEYOUT[7] | VDDIO |  |  |  |  | KEYOUT7 | O/T | [16 empty] | ie=oe=0, wpu | oe=1, ie=0, 0 | ie/oe/wpd/wpu programmable
[5 empty] | SPSBC2_24X | KEYIN0_U | KEYIN[0] | VDDIO |  |  |  |  | KEYIN0 | I | [16 empty] | ie=oe=0, wpu | oe=0, ie=1 | ie/oe/wpd/wpu programmable
[5 empty] | SPSBC2_24X | KEYIN1_U | KEYIN[1] | VDDIO |  |  |  |  | KEYIN1 | I | [16 empty] | ie=oe=0, wpu | oe=0, ie=1 | ie/oe/wpd/wpu programmable
[5 empty] | SPSBC2_24X | KEYIN2_U | KEYIN[2] | VDDIO |  |  |  |  | KEYIN2 | I | [16 empty] | ie=oe=0, wpu | oe=0, ie=1 | ie/oe/wpd/wpu programmable
[5 empty] | SPSBC2_24X | KEYIN3_U | KEYIN[3] | VDDIO |  |  |  |  | KEYIN3 | I | [16 empty] | ie=oe=0, wpu | oe=0, ie=1 | ie/oe/wpd/wpu programmable
[5 empty] | SPSBC2_24X | KEYIN4_U | KEYIN[4] | VDDIO |  |  |  |  | KEYIN4 | I | [16 empty] | ie=oe=0, wpu | oe=0, ie=1 | ie/oe/wpd/wpu programmable
[5 empty] | SPSBC2_24X | KEYIN5_U | KEYIN[5] | VDDIO |  |  |  |  | KEYIN5 | I |  |  | RF control 10 | O | GPIO 39 | I/O | [10 empty] | ie=oe=0, wpu | oe=0, ie=1 | ie/oe/wpd/wpu programmable
[5 empty] | SPSBC2_24X | KEYIN6_U | KEYIN[6] | VDDIO |  |  |  |  | KEYIN6 | I |  |  | RF control 11 | O | GPIO 40 | I/O | [10 empty] | ie=oe=0, wpu | oe=0, ie=1 | ie/oe/wpd/wpu programmable
[5 empty] | SPSBC2_24X | KEYIN7_U | KEYIN[7] | VDDIO |  |  |  |  | KEYIN7 | I |  |  | RF control 4 | O | GPIO 41 | I/O | [10 empty] | ie=oe=0, wpu | oe=0, ie=1 | ie/oe/wpd/wpu programmable
[5 empty] | SPSBC2_24X | MTDO0_U | MTDO0 | VDDIO |  |  |  |  | MTDO | O/T |  |  |  |  | GPIO 42 | I/O | [10 empty] | ie=oe=0, wpd | oe=1, ie=0, 0 | ie/oe/wpd/wpu programmable
[5 empty] | SPSBC2_24X | MTDI0_U | MTDI0 | VDDIO |  |  |  |  | MTDI | I |  |  |  |  | GPIO 43 | I/O | [10 empty] | ie=oe=0, wpd | oe=0, ie=1 | ie/oe/wpd/wpu programmable
[5 empty] | SPSBC2_24X | MTCK0_U | MTCK0 | VDDIO |  |  |  |  | MTCK | I |  |  |  |  | GPIO 44 | I/O | [10 empty] | ie=oe=0, wpd | oe=0, ie=1 | ie/oe/wpd/wpu programmable
[5 empty] | SPSBC2_24X | MTMS0_U | MTMS0 | VDDIO |  |  |  |  | MTMS | I |  |  |  |  | GPIO 45 | I/O | [10 empty] | ie=oe=0, wpd | oe=0, ie=1 | ie/oe/wpd/wpu programmable
[5 empty] | SPSBC2_24X | MTRST_N0_U | MTRST_N0 | VDDIO |  |  |  |  | MTRST_N | I |  |  |  |  | GPIO 46 | I/O | [10 empty] | ie=oe=0, wpd | oe=0, ie=1 | ie/oe/wpd/wpu programmable
[5 empty] | SPSBC2_24X | SIM0_CLK_S0 | SIM0_CLK | VSIM0 |  |  |  |  | SIM0_CLK | O | [16 empty] | ie=oe=0, wpd | oe=1, ie=0, 0 | ie/oe/wpd/wpu programmable
[5 empty] | SPSBC2_24X | SIM0_DA_S0 | SIM0_DA | VSIM0 |  |  |  |  | SIM0_DA | I/O | [16 empty] | ie=oe=0, wpu | oe=0, ie=1 wpu | ie/oe/wpd/wpu programmable
[5 empty] | SPSBC2_24X | SIM0_RST_S0 | SIM0_RST | VSIM0 |  |  |  |  | SIM0_RST | O | [16 empty] | ie=oe=0, wpu | oe=1, ie=0, 0 | ie/oe/wpd/wpu programmable
[5 empty] | SPSBC2_24X | SIM1_CLK_S1 | SIM1_CLK | VSIM1 |  |  |  |  | SIM1_CLK | O | [16 empty] | ie=oe=0, wpd | oe=1, ie=0, 0 | ie/oe/wpd/wpu programmable
[5 empty] | SPSBC2_24X | SIM1_DA_S1 | SIM1_DA | VSIM1 |  |  |  |  | SIM1_DA | I/O | [16 empty] | ie=oe=0, wpu | oe=0, ie=1 wpu | ie/oe/wpd/wpu programmable
[5 empty] | SPSBC2_24X | SIM1_RST_S1 | SIM1_RST | VSIM1 |  |  |  |  | SIM1_RST | O | [16 empty] | ie=oe=0, wpu | oe=1, ie=0, 0 | ie/oe/wpd/wpu programmable
[5 empty] | SPSBC2_24X | SD0_CLK_DA | SD0_CLK | VSDA |  |  |  |  | SD0_CLK | O |  |  | CLKUX0 | O | GPIO 47 | I/O | [10 empty] | ie=oe=0, wpd | oe=1, ie=0, 0 | ie/oe/wpd/wpu programmable
[5 empty] | SPSBC2_24X | SD0_CMD_DA | SD0_CMD | VSDA |  |  |  |  | SD0_CMD | O |  |  | CLKUX1 | O | GPIO 48 | I/O | [10 empty] | ie=oe=0, wpd | oe=0, ie=1, 0 | ie/oe/wpd/wpu programmable
[5 empty] | SPSBC2_24X | SD0_D0_DA | SD0_D[0] | VSDA |  |  |  |  | SD0_D0 | I/O | RF control 5 | O | CLKUX0 | O | GPIO 49 | I/O | [10 empty] | ie=oe=0, wpd | oe=0, ie=1, 0 | ie/oe/wpd/wpu programmable
[5 empty] | SPSBC2_24X | SD0_D1_DA | SD0_D[1] | VSDA |  |  |  |  | SD0_D1 | I/O | RF control 6 | O | CLKUX1 | O | GPIO 50 | I/O | [10 empty] | ie=oe=0, wpd | oe=0, ie=1, 0 | ie/oe/wpd/wpu programmable
[5 empty] | SPSBC2_24X | SD0_D2_DA | SD0_D[2] | VSDA |  |  |  |  | SD0_D2 | I/O | RF control 7 | O |  |  | GPIO 51 | I/O | [10 empty] | ie=oe=0, wpd | oe=0, ie=1, 0 | ie/oe/wpd/wpu programmable
[5 empty] | SPSBC2_24X | SD0_D3_DA | SD0_D[3] | VSDA |  |  |  |  | SD0_D3 | I/O | RF control 8 | O |  |  | GPIO 52 | I/O | [10 empty] | ie=oe=0, wpd | oe=0, ie=1, 0 | ie/oe/wpd/wpu programmable
[5 empty] | SPSBC2_24X | SD1_CLK_DB | SD1_CLK | VSDB |  |  |  |  | SD1_CLK | O |  |  |  |  | GPIO 53 | I/O | [10 empty] | ie=oe=0, wpd | oe=1, ie=0, 0 | ie/oe/wpd/wpu programmable
[5 empty] | SPBC2_24X | EMA0_M | EMA[0] | VMEM |  |  |  |  | EMA0 | O | [16 empty] | ie=oe=0, wpd | oe=1, ie=0, 0 | ie/oe/wpd/wpu programmable
[5 empty] | SPBC2_24X | EMA1_M | EMA[1] | VMEM |  |  |  |  | EMA1 | O | [16 empty] | ie=oe=0, wpd | oe=1, ie=0, 0 | ie/oe/wpd/wpu programmable
[5 empty] | SPBC2_24X | EMA2_M | EMA[2] | VMEM |  |  |  |  | EMA2 | O | [16 empty] | ie=oe=0, wpd | oe=1, ie=0, 0 | ie/oe/wpd/wpu programmable
[5 empty] | SPBC2_24X | EMA3_M | EMA[3] | VMEM |  |  |  |  | EMA3 | O | [16 empty] | ie=oe=0, wpd | oe=1, ie=0, 0 | ie/oe/wpd/wpu programmable
[5 empty] | SPBC2_24X | EMA4_M | EMA[4] | VMEM |  |  |  |  | EMA4 | O | [16 empty] | ie=oe=0, wpd | oe=1, ie=0, 0 | ie/oe/wpd/wpu programmable
[5 empty] | SPBC2_24X | EMA5_M | EMA[5] | VMEM |  |  |  |  | EMA5 | O | [16 empty] | ie=oe=0, wpd | oe=1, ie=0, 0 | ie/oe/wpd/wpu programmable
[5 empty] | SPBC2_24X | EMA6_M | EMA[6] | VMEM |  |  |  |  | EMA6 | O | [16 empty] | ie=oe=0, wpd | oe=1, ie=0, 0 | ie/oe/wpd/wpu programmable
[5 empty] | SPBC2_24X | EMA7_M | EMA[7] | VMEM |  |  |  |  | EMA7 | O | [16 empty] | ie=oe=0, wpd | oe=1, ie=0, 0 | ie/oe/wpd/wpu programmable
[5 empty] | SPBC2_24X | EMA8_M | EMA[8] | VMEM |  |  |  |  | EMA8 | O | [16 empty] | ie=oe=0, wpd | oe=1, ie=0, 0 | ie/oe/wpd/wpu programmable
[5 empty] | SPBC2_24X | EMA9_M | EMA[9] | VMEM |  |  |  |  | EMA9 | O | [16 empty] | ie=oe=0, wpd | oe=1, ie=0, 0 | ie/oe/wpd/wpu programmable
[5 empty] | SPBC2_24X | EMA10_M | EMA[10] | VMEM |  |  |  |  | EMA10 | O | [16 empty] | ie=oe=0, wpd | oe=1, ie=0, 0 | ie/oe/wpd/wpu programmable
[5 empty] | SPBC2_24X | EMA11_M | EMA[11] | VMEM |  |  |  |  | EMA11 | O | [16 empty] | ie=oe=0, wpd | oe=1, ie=0, 0 | ie/oe/wpd/wpu programmable
[5 empty] | SPBC2_24X | EMA12_M | EMA[12] | VMEM |  |  |  |  | EMA12 | O | [16 empty] | ie=oe=0, wpd | oe=1, ie=0, 0 | ie/oe/wpd/wpu programmable
[5 empty] | SPBC2_24X | EMD16_M | EMD[16] | VMEM |  |  |  |  | EMA13/EMD16 | I/O |  |  |  |  | GPIO 54 | I/O | [10 empty] | ie=oe=0, wpd | oe=0, ie=1 | ie/oe/wpd/wpu programmable
[5 empty] | SPBC2_24X | EMD17_M | EMD[17] | VMEM |  |  |  |  | EMA14/EMD17 | I/O |  |  |  |  | GPIO 55 | I/O | [10 empty] | ie=oe=0, wpd | oe=0, ie=1 | ie/oe/wpd/wpu programmable
[5 empty] | SPBC2_24X | EMD18_M | EMD[18] | VMEM |  |  |  |  | EMA15/EMD18 | I/O |  |  |  |  | GPIO 56 | I/O | [10 empty] | ie=oe=0, wpd | oe=0, ie=1 | ie/oe/wpd/wpu programmable
[5 empty] | SPBC2_24X | EMD19_M | EMD[19] | VMEM |  |  |  |  | EMA16/EMD19 | I/O |  |  |  |  | GPIO 57 | I/O | [10 empty] | ie=oe=0, wpd | oe=0, ie=1 | ie/oe/wpd/wpu programmable
[5 empty] | SPBC2_24X | EMD20_M | EMD[20] | VMEM |  |  |  |  | EMA17/EMD20 | I/O |  |  |  |  | GPIO 58 | I/O | [10 empty] | ie=oe=0, wpd | oe=0, ie=1 | ie/oe/wpd/wpu programmable
[5 empty] | SPBC2_24X | EMD21_M | EMD[21] | VMEM |  |  |  |  | EMA18/EMD21 | I/O |  |  |  |  | GPIO 59 | I/O | [10 empty] | ie=oe=0, wpd | oe=0, ie=1 | ie/oe/wpd/wpu programmable
[5 empty] | SPBC2_24X | EMD22_M | EMD[22] | VMEM |  |  |  |  | EMA19/EMD22 | I/O |  |  |  |  | GPIO 60 | I/O | [10 empty] | ie=oe=0, wpd | oe=0, ie=1 | ie/oe/wpd/wpu programmable
[5 empty] | SPBC2_24X | EMD23_M | EMD[23] | VMEM |  |  |  |  | EMA20/EMD23 | I/O |  |  |  |  | GPIO 61 | I/O | [10 empty] | ie=oe=0, wpd | oe=0, ie=1 | ie/oe/wpd/wpu programmable
[5 empty] | SPBC2_24X | EMD24_M | EMD[24] | VMEM |  |  |  |  | EMA21/EMD24 | I/O |  |  |  |  | GPIO 62 | I/O | [10 empty] | ie=oe=0, wpd | oe=0, ie=1 | ie/oe/wpd/wpu programmable
[5 empty] | SPBC2_24X | EMD25_M | EMD[25] | VMEM |  |  |  |  | EMA22/EMD25 | I/O |  |  |  |  | GPIO 63 | I/O | [10 empty] | ie=oe=0, wpd | oe=0, ie=1 | ie/oe/wpd/wpu programmable
[5 empty] | SPBC2_24X | EMD26_M | EMD[26] | VMEM |  |  |  |  | EMA23/EMD26 | I/O |  |  |  |  | GPIO 64 | I/O | [10 empty] | ie=oe=0, wpd | oe=0, ie=1 | ie/oe/wpd/wpu programmable
[5 empty] | SPBC2_24X | EMRAS_N_M | EMRAS_N | VMEM |  |  |  |  | EMRAS/XADV | O | [16 empty] | ie=oe=0, wpu | oe=1, ie=0, 1 | ie/oe/wpd/wpu programmable
[5 empty] | SPBC2_24X | EMCAS_N_M | EMCAS_N | VMEM |  |  |  |  | EMCAS/EMOEN | O | [16 empty] | ie=oe=0, wpu | oe=1, ie=0, 1 | ie/oe/wpd/wpu programmable
[5 empty] | SPBC2_24X | EMWE_N_M | EMWE_N | VMEM |  |  |  |  | EMWEN | O | [16 empty] | ie=oe=0, wpu | oe=1, ie=0, 1 | ie/oe/wpd/wpu programmable
[5 empty] | SPBC2_24X | CLKDPMEM_M | CLKDPMEM | VMEM |  |  |  |  | CLKDPMEM | O | clock DSP | O | clock MCU | O | [12 empty] | ie=oe=0, wpd | oe=1, ie=0 | ie/oe/wpd/wpu programmable
[5 empty] | SPBC2_24X | EMDQM0_M | EMDQM[0] | VMEM |  |  |  |  | EMDQM0 | O | [16 empty] | ie=oe=0, wpu | oe=1, ie=0, 1 | ie/oe/wpd/wpu programmable
[5 empty] | SPBC2_24X | EMDQM1_M | EMDQM[1] | VMEM |  |  |  |  | EMDQM1 | O | [16 empty] | ie=oe=0, wpu | oe=1, ie=0, 1 | ie/oe/wpd/wpu programmable
[5 empty] | SPBC2_24X | EMCS_N0_M | EMCS_N[0] | VMEM |  |  |  |  | EMCSN0 | O | [16 empty] | ie=oe=0, wpu | oe=1, ie=0, 1 | ie/oe/wpd/wpu programmable
[5 empty] | SPBC2_24X | EMCS_N1_M | EMCS_N[1] | VMEM |  |  |  |  | EMCSN1 | O | [16 empty] | ie=oe=0, wpu | oe=1, ie=0, 1 | ie/oe/wpd/wpu programmable
[5 empty] | SPBC2_24X | EMCS_N2_M | EMCS_N[2] | VMEM |  |  |  |  | EMCSN2 | O | clock 32 K | O |  |  | GPIO 65 | I/O | [10 empty] | ie=oe=0, wpu | oe=1, ie=0, 1 | ie/oe/wpd/wpu programmable
[5 empty] | SPBC2_24X | EMCKE0_M | EMCKE[0] | VMEM |  |  |  |  | EMCKE0_2 | O |  |  |  |  | GPIO 66 | I/O | [10 empty] | ie=oe=0, wpu | oe=1, ie=0, 1 | ie/oe/wpd/wpu programmable
[5 empty] | SPBC2_24X | EMCKE1_M | EMCKE[1] | VMEM |  |  |  |  | EMCKE1_3/EMWAIT | I/O |  |  |  |  | GPIO 67 | I/O | [10 empty] | ie=oe=0, wpd | oe=0, ie=1 | ie/oe/wpd/wpu programmable
[5 empty] | SPBC2_24X | EMBA0_M | EMBA[0] | VMEM |  |  |  |  | EMBA0/EMCRE | O | [16 empty] | ie=oe=0, wpd | oe=1, ie=0, 0 | ie/oe/wpd/wpu programmable
[5 empty] | SPBC2_24X | EMBA1_M | EMBA[1] | VMEM |  |  |  |  | EMBA1/EMCRE | O | [16 empty] | ie=0，oe=1, | oe=1, ie=0, 0 | ie/oe/wpd/wpu programmable
[5 empty] | SPBC2_24X | EMD0_M | EMD[0] | VMEM |  |  |  |  | EMD0 | I/O | [16 empty] | ie=oe=0, wpd | oe=0, ie=1 | ie/oe/wpd/wpu programmable
[5 empty] | SPBC2_24X | EMD1_M | EMD[1] | VMEM |  |  |  |  | EMD1 | I/O | [16 empty] | ie=oe=0, wpd | oe=0, ie=1 | ie/oe/wpd/wpu programmable
[5 empty] | SPBC2_24X | EMD2_M | EMD[2] | VMEM |  |  |  |  | EMD2 | I/O | [16 empty] | ie=oe=0, wpd | oe=0, ie=1 | ie/oe/wpd/wpu programmable
[5 empty] | SPBC2_24X | EMD3_M | EMD[3] | VMEM |  |  |  |  | EMD3 | I/O | [16 empty] | ie=oe=0, wpd | oe=0, ie=1 | ie/oe/wpd/wpu programmable
[5 empty] | SPBC2_24X | EMD4_M | EMD[4] | VMEM |  |  |  |  | EMD4 | I/O | [16 empty] | ie=oe=0, wpd | oe=0, ie=1 | ie/oe/wpd/wpu programmable
[5 empty] | SPBC2_24X | EMD5_M | EMD[5] | VMEM |  |  |  |  | EMD5 | I/O | [16 empty] | ie=oe=0, wpd | oe=0, ie=1 | ie/oe/wpd/wpu programmable
[5 empty] | SPBC2_24X | EMD6_M | EMD[6] | VMEM |  |  |  |  | EMD6 | I/O | [16 empty] | ie=oe=0, wpd | oe=0, ie=1 | ie/oe/wpd/wpu programmable
[5 empty] | SPBC2_24X | EMD7_M | EMD[7] | VMEM |  |  |  |  | EMD7 | I/O | [16 empty] | ie=oe=0, wpd | oe=0, ie=1 | ie/oe/wpd/wpu programmable
[5 empty] | SPBC2_24X | EMD8_M | EMD[8] | VMEM |  |  |  |  | EMD8 | I/O | [16 empty] | ie=oe=0, wpd | oe=0, ie=1 | ie/oe/wpd/wpu programmable
[5 empty] | SPBC2_24X | EMD9_M | EMD[9] | VMEM |  |  |  |  | EMD9 | I/O | [16 empty] | ie=oe=0, wpd | oe=0, ie=1 | ie/oe/wpd/wpu programmable
[5 empty] | SPBC2_24X | EMD10_M | EMD[10] | VMEM |  |  |  |  | EMD10 | I/O | [16 empty] | ie=oe=0, wpd | oe=0, ie=1 | ie/oe/wpd/wpu programmable
[5 empty] | SPBC2_24X | EMD11_M | EMD[11] | VMEM |  |  |  |  | EMD11 | I/O | [16 empty] | ie=oe=0, wpd | oe=0, ie=1 | ie/oe/wpd/wpu programmable
[5 empty] | SPBC2_24X | EMD12_M | EMD[12] | VMEM |  |  |  |  | EMD12 | I/O | [16 empty] | ie=oe=0, wpd | oe=0, ie=1 | ie/oe/wpd/wpu programmable
[5 empty] | SPBC2_24X | EMD13_M | EMD[13] | VMEM |  |  |  |  | EMD13 | I/O | [16 empty] | ie=oe=0, wpd | oe=0, ie=1 | ie/oe/wpd/wpu programmable
[5 empty] | SPBC2_24X | EMD14_M | EMD[14] | VMEM |  |  |  |  | EMD14 | I/O | [16 empty] | ie=oe=0, wpd | oe=0, ie=1 | ie/oe/wpd/wpu programmable
[5 empty] | SPBC2_24X | EMD15_M | EMD[15] | VMEM |  |  |  |  | EMD15 | I/O | [16 empty] | ie=oe=0, wpd | oe=0, ie=1 | ie/oe/wpd/wpu programmable
[5 empty] | SPBC2_24X | EXT_RSTO_B_N | EXT_RSTO_B | VDDNF |  |  |  |  | EXT_RST0_B | O |  |  |  |  | GPIO 68 | I/O | [10 empty] | oe=1, ie=0 | oe=1, ie=0, 1 | ie/oe/wpd/wpu programmable
[5 empty] | SPBC2_24X | NFWPN_N | NFWPN | VDDNF |  |  |  |  | NFWPN | O |  |  |  |  | GPIO 69 | I/O | [10 empty] | ie=oe=0, wpd | oe=1, ie=0, 0 | ie/oe/wpd/wpu programmable
[5 empty] | SPBC2_24X | NFRB_N | NFRB | VDDNF |  |  |  |  | NFRB | I |  |  |  |  | GPIO 70 | I/O | [10 empty] | ie=oe=0, wpd | oe=0, ie=1 | ie/oe/wpd/wpu programmable
[5 empty] | SPBC2_24X | NFCLE_N | NFCLE | VDDNF |  |  |  |  | NFCLE(LCM WEN) | O |  |  |  |  | GPIO 71 | I/O | [10 empty] | ie=oe=0, wpu | oe=1, ie=0, 0 | ie/oe/wpd/wpu programmable
[5 empty] | SPBC2_24X | NFALE_N | NFALE | VDDNF |  |  |  |  | NFALE(LCM OEN) | O |  |  |  |  | GPIO 72 | I/O | [10 empty] | ie=oe=0, wpu | oe=1, ie=0, 0 | ie/oe/wpd/wpu programmable
[5 empty] | SPBC2_24X | NFCEN0_N | NFCEN[0] | VDDNF |  |  |  |  | NFCEN0 | O |  |  |  |  | GPIO 73 | I/O | [10 empty] | ie=oe=0, wpu | oe=1, ie=0, 1 | ie/oe/wpd/wpu programmable
[5 empty] | SPBC2_24X | NFCEN1_N | NFCEN[1] | VDDNF |  |  |  |  | NFCEN1 | O |  |  |  |  | GPIO 74 | I/O | [10 empty] | ie=oe=0, wpu | oe=1, ie=0, 1 | ie/oe/wpd/wpu programmable
[5 empty] | SPBC2_24X | NFWEN_N | NFWEN | VDDNF |  |  |  |  | NFWEN | O |  |  |  |  | GPIO 75 | I/O | [10 empty] | ie=oe=0, wpu | oe=1, ie=0, 1 | ie/oe/wpd/wpu programmable
[5 empty] | SPBC2_24X | NFREN_N | NFREN | VDDNF |  |  |  |  | NFREN | O |  |  |  |  | GPIO 76 | I/O | [6 empty] | test analog en0 | S |  |  | ie=1, oe=0, wpd | oe=1, ie=0, 1 | ie/oe/wpd/wpu programmable
[5 empty] | SPSBC2_24X | NFD0_N | NFD[0] | VDDNF |  |  |  |  | NFD0(LCMD0) | I/O | [12 empty] | arm boot md0 | S | iomux_emtest_in[0] | I | ie=1，oe=0, wpu | oe=0, ie=1 | ie/oe/wpd/wpu programmable
[5 empty] | SPSBC2_24X | NFD1_N | NFD[1] | VDDNF |  |  |  |  | NFD1(LCMD1) | I/O | [12 empty] | arm boot md1 | S | iomux_emtest_in[1] | I | ie=1，oe=0, wpu | oe=0, ie=1 | ie/oe/wpd/wpu programmable
[5 empty] | SPBC2_24X | NFD2_N | NFD[2] | VDDNF |  |  |  |  | NFD2(LCMD2) | I/O | [12 empty] | arm boot md2 | S | iomux_emtest_in[2] | I | ie=1，oe=0, wpu | oe=0, ie=1 | ie/oe/wpd/wpu programmable
[5 empty] | SPBC2_24X | NFD3_N | NFD[3] | VDDNF |  |  |  |  | NFD3(LCMD3) | I/O | [12 empty] | arm boot md3 | S | iomux_emtest_in[3] | I | ie=1，oe=0, wpd | oe=0, ie=1 | ie/oe/wpd/wpu programmable
[5 empty] | SPBC2_24X | NFD4_N | NFD[4] | VDDNF |  |  |  |  | NFD4(LCMD4) | I/O | [12 empty] | arm boot md4 | S | iomux_emtest_in[4] | I | ie=1，oe=0, wpu | oe=0, ie=1 | ie/oe/wpd/wpu programmable
[5 empty] | SPBC2_24X | NFD5_N | NFD[5] | VDDNF |  |  |  |  | NFD5(LCMD5) | I/O | [12 empty] | arm boot md5 | S | iomux_emtest_in[5] | I | ie=1，oe=0, wpd | oe=0, ie=1 | ie/oe/wpd/wpu programmable
[5 empty] | SPBC2_24X | NFD6_N | NFD[6] | VDDNF |  |  |  |  | NFD6(LCMD6) | I/O | [12 empty] | Remap | S | iomux_emtest_in[6] | I | ie=1，oe=0, wpu | oe=0, ie=1 | ie/oe/wpd/wpu programmable
[5 empty] | SPBC2_24X | NFD7_N | NFD[7] | VDDNF |  |  |  |  | NFD7(LCMD7) | I/O | [12 empty] | test bist en | S | iomux_emtest_in[7] | I | ie=1，oe=0, wpd | oe=0, ie=1 | ie/oe/wpd/wpu programmable
[5 empty] | SPSBC2_24X | NFD8_N | NFD[8] | VDDNF |  |  |  |  | NFD8(LCMD8) | I/O | [12 empty] | test scan en | S | iomux_emtest_in[8] | I | ie=1，oe=0, wpd | oe=0, ie=1 | ie/oe/wpd/wpu programmable
[5 empty] | SPSBC2_24X | NFD9_N | NFD[9] | VDDNF |  |  |  |  | NFD9(LCMD9) | I/O | [12 empty] | test arm en | S | iomux_emtest_in[9] | I | ie=1，oe=0, wpd | oe=0, ie=1 | ie/oe/wpd/wpu programmable
[5 empty] | SPSBC2_24X | NFD10_N | NFD[10] | VDDNF |  |  |  |  | NFD10(LCMD10) | I/O | [12 empty] | pro_test_drv 0 | S | iomux_emtest_in[10] | I | ie=1，oe=0, wpu | oe=0, ie=1 | ie/oe/wpd/wpu programmable
[5 empty] | SPSBC2_24X | NFD11_N | NFD[11] | VDDNF |  |  |  |  | NFD11(LCMD11) | I/O | [12 empty] | pro_test_drv 1 | S | iomux_emtest_in[11] | I | ie=1，oe=0, wpu | oe=0, ie=1 | ie/oe/wpd/wpu programmable
[5 empty] | SPSBC2_24X | NFD12_N | NFD[12] | VDDNF |  |  |  |  | NFD12(LCMD12) | I/O | [12 empty] | jtag_daisy_en | S | iomux_emtest_in[12] | I | ie=1，oe=0, wpd | oe=0, ie=1 | ie/oe/wpd/wpu programmable
[5 empty] | SPSBC2_24X | NFD13_N | NFD[13] | VDDNF |  |  |  |  | NFD13(LCMD13) | I/O | [12 empty] | pad_strap_endian | S | iomux_emtest_in[13] | I | ie=1，oe=0, wpd | oe=0, ie=1 | ie/oe/wpd/wpu programmable
[5 empty] | SPSBC2_24X | NFD14_N | NFD[14] | VDDNF |  |  |  |  | NFD14(LCMD14) | I/O | [12 empty] | self_test_en | S | iomux_emtest_in[14] | I | ie=1，oe=0, wpd | oe=0, ie=1 | ie/oe/wpd/wpu programmable
[5 empty] | SPSBC2_24X | NFD15_N | NFD[15] | VDDNF |  |  |  |  | NFD15(LCMD15) | I/O |  |  |  | O | [8 empty] | efuse_pgm_en | S | iomux_emtest_in[15] | I | ie=1，oe=0, wpd | oe=0, ie=1 | ie/oe/wpd/wpu programmable
[5 empty] | SPSBC2_24X | LCD_D16_N | LCD_D[16] | VDDNF |  |  |  |  | LCMD16 | [5 empty] | GPIO 77 | I/O
[5 empty] | SPSBC2_24X | LCD_D17_N | LCD_D[17] | VDDNF |  |  |  |  | LCMD17 | [5 empty] | GPIO 78 | I/O
[5 empty] | SPSBC2_24X | LCD_EN_N | LCD_CD | VDDNF |  |  |  |  | LCD_CD
[5 empty] | SPBC2_24X | LCMCSN0_N | LCMCSN0 | VDDNF |  |  |  |  | LCMCSN0 | O |  |  | LCMCSN3 (LCMCD3) | O | GPIO 93 | I/O | [10 empty] | ie=oe=0, wpu | oe=1, ie=0, 1 | ie/oe/wpd/wpu programmable
[5 empty] | SPBC2_24X | LCMCSN1_N | LCMCSN1 | VDDNF |  |  |  |  | LCMCSN1 | O |  |  | LCMCSN4 (LCMCD2) | O | GPIO 94 | I/O | [10 empty] | ie=oe=0, wpu | oe=1, ie=0, 1 | ie/oe/wpd/wpu programmable
[5 empty] | SPBC2_24X | LCMFMARK_N | LCMFMARK | VDDNF |  |  |  |  | LCMFMARK | O |  |  | LCM1CSN5 (LCM1CD1) | O | GPIO 95 | I/O | [10 empty] | ie=oe=0, wpu | oe=1, ie=0, 1 | ie/oe/wpd/wpu programmable
[5 empty] | SPBC2_24X | LCMRSTN_N | LCMRSTN | VDDNF |  |  |  |  | LCMRSTN | O |  |  | LCM1CSN3 (LCM1CD3) |  | GPIO 96 | I/O | [10 empty] | ie=oe=0, wpu | oe=1, ie=0, 1 | ie/oe/wpd/wpu programmable
[5 empty] | SPBC2_24X | RFCTL12_RF | RFCTL12 | VDDRF |  |  |  |  | RF control 12 | O |  |  |  |  | GPIO 97 | I/O | [10 empty] | ie=oe=0, wpd | oe=1, ie=0, 0 | ie/oe/wpd/wpu programmable
[5 empty] | SPBC2_24X | RFCTL13_RF | RFCTL13 | VDDRF |  |  |  |  | RF control 13 | O |  |  |  |  | GPIO 98 | I/O | [10 empty] | ie=oe=0, wpd | oe=1, ie=0, 0 | ie/oe/wpd/wpu programmable
[5 empty] | SPBC2_24X | RFCTL14_RF | RFCTL14 | VDDRF |  |  |  |  | RF control 14 | O |  |  |  |  | GPIO 99 | I/O | [10 empty] | ie=oe=0, wpd | oe=1, ie=0, 0 | ie/oe/wpd/wpu programmable
[5 empty] | SPBC2_24X | RFCTL15_RF | RFCTL15 | VDDRF |  |  |  |  | RF control 15 | O |  |  |  |  | GPIO 100 | I/O | [10 empty] | ie=oe=0, wpd | oe=1, ie=0, 0 | ie/oe/wpd/wpu programmable
[5 empty] | SPBC2_24X | RFCTL1_RF | RFCTL1 | VDDRF |  |  |  |  | RF control 1 | O |  |  |  |  | GPIO 101 | I/O | [10 empty] | ie=oe=0, wpd | oe=1, ie=0, 0 | ie/oe/wpd/wpu programmable
[5 empty] | SPBC2_24X | RFCTL2_RF | RFCTL2 | VDDRF |  |  |  |  | RF control 2 | O |  |  |  |  | GPIO 102 | I/O | [10 empty] | ie=oe=0, wpd | oe=1, ie=0, 0 | ie/oe/wpd/wpu programmable
[5 empty] | SPBC2_24X | RFSDA_RF | RFSDA | VDDRF |  |  |  |  | RFSDA | O/T | ABORT_N | I | [14 empty] | ie=oe=0, wpd | ie=oe=0 | ie/oe/wpd/wpu programmable
[5 empty] | SPBC2_24X | RFSCK_RF | RFSCK | VDDRF |  |  |  |  | RFSCK | O/T | STOP | I | [14 empty] | ie=oe=0, wpd | ie=oe=0 | ie/oe/wpd/wpu programmable
[5 empty] | SPBC2_24X | RFSEN_RF | RFSEN | VDDRF |  |  |  |  | RFSEN | O/T | CONT_N | I | [14 empty] | ie=oe=0, wpd | ie=oe=0 | ie/oe/wpd/wpu programmable
[5 empty] | SPBC2_24X | AUXCLK0 | AUXCLK0 | VDDIO |  |  |  |  | Clock 32K |  | Clock ARM | O |  |  | GPIO 103 | I/O
[5 empty] | SPBC2_24X | AUXCLK1 | AUXCLK1 | VDDIO |  |  |  |  | Clock 26M |  | Clock DSP | O |  |  | GPIO 104 | I/O
[5 empty] | SPBC2_24X | TP_XL | TP_XL | VDDIO |  |  |  |  | GPIO
[5 empty] | SPBC2_24X | TP_XR | TP_XR | VDDIO |  |  |  |  | GPIO
[5 empty] | SPBC2_24X | TP_YU | TP_YU | VDDIO |  |  |  |  | GPIO
[5 empty] | SPBC2_24X | TP_YD | TP_YD | VDDIO |  |  |  |  | GPIO
[5 empty] | SPBC2_24X | GPO0 | GPO0 | VDDIO |  |  |  |  | GPO
[5 empty] | SPBC2_24X | GPO1 | GPO1 | VDDIO |  |  |  |  | GPO
[5 empty] | SPBC2_24X | GPO2 | GPO2 | VDDIO |  |  |  |  | GPO
[5 empty] | SPBC2_24X | GPO3 | GPO3 | VDDIO |  |  |  |  | GPO
[5 empty] | SPBC2_24X | GPO4 | GPO4 | VDDIO |  |  |  |  | GPO
[5 empty] | SPBC2_24X | GPI5 | GPI5 | VDDIO |  |  |  |  | GPI
[5 empty] | SPBC2_24X | GPI6 | GPI6 | VDDIO |  |  |  |  | GPI
[5 empty] | SPBC2_24X | GPI7 | GPI7 | VDDIO |  |  |  |  | GPI

## Reg
Num | Pin | Address | Bit[8] | Bit[7] | Bit[6] | Bit[5:4] | Bit[3] | Bit[2] | Bit[1] | Bit[0] | GPIO pin |  | Def SDK
|  |  | Function Select[2] | Pullup | Rsvd | Function Select[1:0] | Sleep Pullup | Rsvd | Sleep Sel | Sleep OE
1 | MTDI_U | 0x60000804 | 0 | 1 | 0 | 0 | 0 | 0 | 0 | 0 | GPIO12 |  | 0x00000080
2 | MTCK_U | 0x60000808 | 0 | 1 | 0 | 0 | 0 | 0 | 0 | 0 | GPIO13 |  | 0x000000b0
3 | MTMS_U | 0x6000080C | 0 | 1 | 0 | 0 | 0 | 0 | 0 | 0 | GPIO14 |  | 0x00000080
4 | MTDO_U | 0x60000810 | 0 | 1 | 0 | 0 | 0 | 0 | 0 | 0 | GPIO15 |  | 0x00000030
5 | U0RXD_U | 0x60000814 | 0 | 1 | 0 | 0 | 0 | 0 | 0 | 0 | GPIO3 |  | 0x00000080
6 | U0TXD_U | 0x60000818 | 0 | 1 | 0 | 0 | 0 | 0 | 0 | 0 | GPIO1 |  | 0x00000000
7 | SD_CLK_U | 0x6000081C | 0 | 0 | 0 | 0 | 0 | 0 | 0 | 0 | GPIO6 |  | 0x00000010
8 | SD_DATA0_U | 0x60000820 | 0 | 0 | 0 | 0 | 0 | 0 | 0 | 0 | GPIO7 |  | 0x00000010
9 | SD_DATA1_U | 0x60000824 | 0 | 0 | 0 | 0 | 0 | 0 | 0 | 0 | GPIO8 |  | 0x00000010
10 | SD_DATA2_U | 0x60000828 | 0 | 0 | 0 | 0 | 0 | 0 | 0 | 0 | GPIO9 |  | 0x00000010
11 | SD_DATA3_U | 0x6000082C | 0 | 0 | 0 | 0 | 0 | 0 | 0 | 0 | GPIO10 |  | 0x00000010
12 | SD_CMD_U | 0x60000830 | 0 | 0 | 0 | 0 | 0 | 0 | 0 | 0 | GPIO11 |  | 0x00000010
13 | GPIO0_U | 0x60000834 | 0 | 1 | 0 | 0 | 0 | 0 | 0 | 0 | GPIO0 | after reset, the default is function4 to export the clock | 0x00000080
14 | GPIO2_U | 0x60000838 | 0 | 1 | 0 | 0 | 0 | 0 | 0 | 0 | GPIO2 | after reset, the default is function4 to export U0TXD | 0x000000a0
15 | GPIO4_U | 0x6000083C | 1 | 0 | 0 | 0 | 0 | 0 | 0 | 0 | GPIO4 |  | 0x00000000
16 | GPIO5_U | 0x60000840 | 1 | 0 | 0 | 0 | 0 | 0 | 0 | 0 | GPIO5 |  | 0x00000000
[5 empty] | Bit[6] | Bit[5] | Bit[4] | Bit[3] | Bit[2] | Bit[1:0]
[5 empty] | Function Select[2] | Sleep Pulldown | Rsvd | Pulldown | Rsvd | Function Select[1:0]
17 | XPD_DCDC | 0x600007A0 |  |  | 0 | 0 | 0 | 0 | 0 | 0 | RTC_GPIO0 |  | 0x00000000

## Strapping
U0TXD | Strapping to chip_test_mode | 1: normal mode; 0: chip_test_mode
MTDO | Strapping to STRAPPING_GPIO2 for SW boot_sel [2]
GPIO0 | Strapping to STRAPPING_GPIO1 for SW boot_sel [1]
GPIO2 | Strapping to STRAPPING_GPIO0 for SW boot_sel [0]
SD_DATA3 | Strapping to STRAPPING_GPIO[15] for SW sdio_boot_sel [2]
SD_DATA2 | Strapping to STRAPPING_GPIO[14] for SW sdio_boot_sel [1]
SD_DATA0 | Strapping to STRAPPING_GPIO[13] for SW sdio_boot_sel [0]
Boot_sel | SD_sel != 3'b010 | SD_sel == 3'b010
7 | SDIO HighSpeed V2 IO | Uart1 Booting
6 | SDIO LowSpeed V1 IO | Uart1 Booting
5 | SDIO HighSpeed V1 IO | Uart1 Booting
4 | SDIO LowSpeed V2 IO | Uart1 Booting
3 | FLASH BOOT
2 | Jump Boot
1 | UART Boot
0 | Remapping
GPIO0 | after reset, the default is function4 to export the clock
GPIO2 | U0TXD signal can be output through GPIO2 pad besides U0TXD pad