## 工作表1
GPIO Base Address |  | 0x60000300 | GPIO RegAddr = PERIPHS_GPIO_BASEADDR+ (OFFSET*4)
NUM | OFFSET | RegAddr | RegName | Signal | BitPos | SW(R/W) | Description
0 | 0x0000 | 0x60000300 | GPIO_OUT | GPIO_BT_SEL | [31:16] | R/W | BT-Coexist Selection register
|  |  |  | GPIO_OUT_DATA | [15:0] | R/W | The output value when the GPIO pin is set as output.
1 | 0x0001 | 0x60000304 | GPIO_OUT_W1TS |  | [31:16]
|  |  |  | GPIO_OUT_DATA_W1TS | [15:0] | WO | Writing 1 into a bit in this register will set the related bit in GPIO_OUT_DATA
2 | 0x0002 | 0x60000308 | GPIO_OUT_W1TC |  | [31:16]
|  |  |  | GPIO_OUT_DATA_W1TC | [15:0] | WO | Writing 1 into a bit in this register will clear the related bit in GPIO_OUT_DATA
3 | 0x0003 | 0x6000030C | GPIO_ENABLE |  | [31:22]
|  |  |  | GPIO_SDIO_SEL | [21:16] | R/W | SDIO-dis selection register
|  |  |  | GPIO_ENABLE_DATA | [15:0] | R/W | The output enable register.
4 | 0x0004 | 0x60000310 | GPIO_ENABLE_W1TS |  | [31:16]
|  |  |  | GPIO_ENABLE_DATA_W1TS | [15:0] | WO | Writing 1 into a bit in this register will set the related bit in GPIO_ENABLE_DATA
5 | 0x0005 | 0x60000314 | GPIO_ENABLE_W1TC |  | [31:16]
|  |  |  | GPIO_ENABLE_DATA_W1TC | [15:0] | WO | Writing 1 into a bit in this register will clear the related bit in GPIO_ENABLE_DATA
6 | 0x0006 | 0x60000318 | GPIO_IN | GPIO_STRAPPING | [31:16] |  | The values of the strapping pins.
|  |  |  | GPIO_IN_DATA | [15:0] |  | The values of the GPIO pins when the GPIO pin is set as input.
7 | 0x0007 | 0x6000031C | GPIO_STATUS |  | [31:16]
|  |  |  | GPIO_STATUS_INTERRUPT | [15:0] | R/W | Interrupt enable register.
8 | 0x0008 | 0x60000320 | GPIO_STATUS_W1TS |  | [31:16]
|  |  |  | GPIO_STATUS_INTERRUPT_W1TS | [15:0] | WO | Writing 1 into a bit in this register will set the related bit in GPIO_STATUS_INTERRUPT
9 | 0x0009 | 0x60000324 | GPIO_STATUS_W1TC |  | [31:16]
|  |  |  | GPIO_STATUS_INTERRUPT_W1TC | [15:0] | WO | Writing 1 into a bit in this register will clear the related bit in GPIO_STATUS_INTERRUPT
10 | 0x000a | 0x60000328 | GPIO_PIN0 |  | [31:11]
|  |  |  | GPIO_PIN0_WAKEUP_ENABLE | [10] | R/W | 0: disable; 1: enable GPIO wakeup CPU, only when GPIO_PIN0_INT_TYPE is 0x4 or 0x5
|  |  |  | GPIO_PIN0_INT_TYPE | [9:7] | R/W | 0: disable; 1: positive edge; 2: negative edge; 3: both types of edge; 4: low-level; 5: high-level
[6:3]
|  |  |  | GPIO_PIN0_DRIVER | [2] | R/W | 1: open drain; 0: normal
[1]
|  |  |  | GPIO_PIN0_SOURCE | [0] | R/W | 1: sigma-delta; 0: GPIO_DATA
11 | 0x000b | 0x6000032C | GPIO_PIN1 |  | [31:11]
|  |  |  | GPIO_PIN1_WAKEUP_ENABLE | [10] | R/W | 0: disable; 1: enable GPIO wakeup CPU, only when GPIO_PIN0_INT_TYPE is 0x4 or 0x5
|  |  |  | GPIO_PIN1_INT_TYPE | [9:7] | R/W | 0: disable; 1: positive edge; 2: negative edge; 3: both types of edge; 4: low-level; 5: high-level
[6:3]
|  |  |  | GPIO_PIN1_DRIVER | [2] | R/W | 1: open drain; 0: normal
[1]
|  |  |  | GPIO_PIN1_SOURCE | [0] | R/W | 1: sigma-delta; 0: GPIO_DATA
12 | 0x000c | 0x60000330 | GPIO_PIN2 |  | [31:11]
|  |  |  | GPIO_PIN2_WAKEUP_ENABLE | [10] | R/W | 0: disable; 1: enable GPIO wakeup CPU, only when GPIO_PIN0_INT_TYPE is 0x4 or 0x5
|  |  |  | GPIO_PIN2_INT_TYPE | [9:7] | R/W | 0: disable; 1: positive edge; 2: negative edge; 3: both types of edge; 4: low-level; 5: high-level
[6:3]
|  |  |  | GPIO_PIN2_DRIVER | [2] | R/W | 1: open drain; 0: normal
[1]
|  |  |  | GPIO_PIN2_SOURCE | [0] | R/W | 1: sigma-delta; 0: GPIO_DATA
13 | 0x000d | 0x60000334 | GPIO_PIN3 |  | [31:11]
|  |  |  | GPIO_PIN3_WAKEUP_ENABLE | [10] | R/W | 0: disable; 1: enable GPIO wakeup CPU, only when GPIO_PIN0_INT_TYPE is 0x4 or 0x5
|  |  |  | GPIO_PIN3_INT_TYPE | [9:7] | R/W | 0: disable; 1: positive edge; 2: negative edge; 3: both types of edge; 4: low-level; 5: high-level
[6:3]
|  |  |  | GPIO_PIN3_DRIVER | [2] | R/W | 1: open drain; 0: normal
[1]
|  |  |  | GPIO_PIN3_SOURCE | [0] | R/W | 1: sigma-delta; 0: GPIO_DATA
14 | 0x000e | 0x60000338 | GPIO_PIN4 |  | [31:11]
|  |  |  | GPIO_PIN4_WAKEUP_ENABLE | [10] | R/W | 0: disable; 1: enable GPIO wakeup CPU, only when GPIO_PIN0_INT_TYPE is 0x4 or 0x5
|  |  |  | GPIO_PIN4_INT_TYPE | [9:7] | R/W | 0: disable; 1: positive edge; 2: negative edge; 3: both types of edge; 4: low-level; 5: high-level
[6:3]
|  |  |  | GPIO_PIN4_DRIVER | [2] | R/W | 1: open drain; 0: normal
[1]
|  |  |  | GPIO_PIN4_SOURCE | [0] | R/W | 1: sigma-delta; 0: GPIO_DATA
15 | 0x000f | 0x6000033C | GPIO_PIN5 |  | [31:11]
|  |  |  | GPIO_PIN5_WAKEUP_ENABLE | [10] | R/W | 0: disable; 1: enable GPIO wakeup CPU, only when GPIO_PIN0_INT_TYPE is 0x4 or 0x5
|  |  |  | GPIO_PIN5_INT_TYPE | [9:7] | R/W | 0: disable; 1: positive edge; 2: negative edge; 3: both types of edge; 4: low-level; 5: high-level
[6:3]
|  |  |  | GPIO_PIN5_DRIVER | [2] | R/W | 1: open drain; 0: normal
[1]
|  |  |  | GPIO_PIN5_SOURCE | [0] | R/W | 1: sigma-delta; 0: GPIO_DATA
16 | 0x0010 | 0x60000340 | GPIO_PIN6 |  | [31:11]
|  |  |  | GPIO_PIN6_WAKEUP_ENABLE | [10] | R/W | 0: disable; 1: enable GPIO wakeup CPU, only when GPIO_PIN0_INT_TYPE is 0x4 or 0x5
|  |  |  | GPIO_PIN6_INT_TYPE | [9:7] | R/W | 0: disable; 1: positive edge; 2: negative edge; 3: both types of edge; 4: low-level; 5: high-level
[6:3]
|  |  |  | GPIO_PIN6_DRIVER | [2] | R/W | 1: open drain; 0: normal
[1]
|  |  |  | GPIO_PIN6_SOURCE | [0] | R/W | 1: sigma-delta; 0: GPIO_DATA
17 | 0x0011 | 0x60000344 | GPIO_PIN7 |  | [31:11]
|  |  |  | GPIO_PIN7_WAKEUP_ENABLE | [10] | R/W | 0: disable; 1: enable GPIO wakeup CPU, only when GPIO_PIN0_INT_TYPE is 0x4 or 0x5
|  |  |  | GPIO_PIN7_INT_TYPE | [9:7] | R/W | 0: disable; 1: positive edge; 2: negative edge; 3: both types of edge; 4: low-level; 5: high-level
[6:3]
|  |  |  | GPIO_PIN7_DRIVER | [2] | R/W | 1: open drain; 0: normal
[1]
|  |  |  | GPIO_PIN7_SOURCE | [0] | R/W | 1: sigma-delta; 0: GPIO_DATA
18 | 0x0012 | 0x60000348 | GPIO_PIN8 |  | [31:11]
|  |  |  | GPIO_PIN8_WAKEUP_ENABLE | [10] | R/W | 0: disable; 1: enable GPIO wakeup CPU, only when GPIO_PIN0_INT_TYPE is 0x4 or 0x5
|  |  |  | GPIO_PIN8_INT_TYPE | [9:7] | R/W | 0: disable; 1: positive edge; 2: negative edge; 3: both types of edge; 4: low-level; 5: high-level
[6:3]
|  |  |  | GPIO_PIN8_DRIVER | [2] | R/W | 1: open drain; 0: normal
[1]
|  |  |  | GPIO_PIN8_SOURCE | [0] | R/W | 1: sigma-delta; 0: GPIO_DATA
19 | 0x0013 | 0x6000034C | GPIO_PIN9 |  | [31:11]
|  |  |  | GPIO_PIN9_WAKEUP_ENABLE | [10] | R/W | 0: disable; 1: enable GPIO wakeup CPU, only when GPIO_PIN0_INT_TYPE is 0x4 or 0x5
|  |  |  | GPIO_PIN9_INT_TYPE | [9:7] | R/W | 0: disable; 1: positive edge; 2: negative edge; 3: both types of edge; 4: low-level; 5: high-level
[6:3]
|  |  |  | GPIO_PIN9_DRIVER | [2] | R/W | 1: open drain; 0: normal
[1]
|  |  |  | GPIO_PIN9_SOURCE | [0] | R/W | 1: sigma-delta; 0: GPIO_DATA
20 | 0x0014 | 0x60000350 | GPIO_PIN10 |  | [31:11]
|  |  |  | GPIO_PIN10_WAKEUP_ENABLE | [10] | R/W | 0: disable; 1: enable GPIO wakeup CPU, only when GPIO_PIN0_INT_TYPE is 0x4 or 0x5
|  |  |  | GPIO_PIN10_INT_TYPE | [9:7] | R/W | 0: disable; 1: positive edge; 2: negative edge; 3: both types of edge; 4: low-level; 5: high-level
[6:3]
|  |  |  | GPIO_PIN10_DRIVER | [2] | R/W | 1: open drain; 0: normal
[1]
|  |  |  | GPIO_PIN10_SOURCE | [0] | R/W | 1: sigma-delta; 0: GPIO_DATA
21 | 0x0015 | 0x60000354 | GPIO_PIN11 |  | [31:11]
|  |  |  | GPIO_PIN11_WAKEUP_ENABLE | [10] | R/W | 0: disable; 1: enable GPIO wakeup CPU, only when GPIO_PIN0_INT_TYPE is 0x4 or 0x5
|  |  |  | GPIO_PIN11_INT_TYPE | [9:7] | R/W | 0: disable; 1: positive edge; 2: negative edge; 3: both types of edge; 4: low-level; 5: high-level
[6:3]
|  |  |  | GPIO_PIN11_DRIVER | [2] | R/W | 1: open drain; 0: normal
[1]
|  |  |  | GPIO_PIN11_SOURCE | [0] | R/W | 1: sigma-delta; 0: GPIO_DATA
22 | 0x0016 | 0x60000358 | GPIO_PIN12 |  | [31:11]
|  |  |  | GPIO_PIN12_WAKEUP_ENABLE | [10] | R/W | 0: disable; 1: enable GPIO wakeup CPU, only when GPIO_PIN0_INT_TYPE is 0x4 or 0x5
|  |  |  | GPIO_PIN12_INT_TYPE | [9:7] | R/W | 0: disable; 1: positive edge; 2: negative edge; 3: both types of edge; 4: low-level; 5: high-level
[6:3]
|  |  |  | GPIO_PIN12_DRIVER | [2] | R/W | 1: open drain; 0: normal
[1]
|  |  |  | GPIO_PIN12_SOURCE | [0] | R/W | 1: sigma-delta; 0: GPIO_DATA
23 | 0x0017 | 0x6000035C | GPIO_PIN13 |  | [31:11]
|  |  |  | GPIO_PIN13_WAKEUP_ENABLE | [10] | R/W | 0: disable; 1: enable GPIO wakeup CPU, only when GPIO_PIN0_INT_TYPE is 0x4 or 0x5
|  |  |  | GPIO_PIN13_INT_TYPE | [9:7] | R/W | 0: disable; 1: positive edge; 2: negative edge; 3: both types of edge; 4: low-level; 5: high-level
[6:3]
|  |  |  | GPIO_PIN13_DRIVER | [2] | R/W | 1: open drain; 0: normal
[1]
|  |  |  | GPIO_PIN13_SOURCE | [0] | R/W | 1: sigma-delta; 0: GPIO_DATA
24 | 0x0018 | 0x60000360 | GPIO_PIN14 |  | [31:11]
|  |  |  | GPIO_PIN14_WAKEUP_ENABLE | [10] | R/W | 0: disable; 1: enable GPIO wakeup CPU, only when GPIO_PIN0_INT_TYPE is 0x4 or 0x5
|  |  |  | GPIO_PIN14_INT_TYPE | [9:7] | R/W | 0: disable; 1: positive edge; 2: negative edge; 3: both types of edge; 4: low-level; 5: high-level
[6:3]
|  |  |  | GPIO_PIN14_DRIVER | [2] | R/W | 1: open drain; 0: normal
[1]
|  |  |  | GPIO_PIN14_SOURCE | [0] | R/W | 1: sigma-delta; 0: GPIO_DATA
25 | 0x0019 | 0x60000364 | GPIO_PIN15 |  | [31:11]
|  |  |  | GPIO_PIN15_WAKEUP_ENABLE | [10] | R/W | 0: disable; 1: enable GPIO wakeup CPU, only when GPIO_PIN0_INT_TYPE is 0x4 or 0x5
|  |  |  | GPIO_PIN15_INT_TYPE | [9:7] | R/W | 0: disable; 1: positive edge; 2: negative edge; 3: both types of edge; 4: low-level; 5: high-level
[6:3]
|  |  |  | GPIO_PIN15_DRIVER | [2] | R/W | 1: open drain; 0: normal
[1]
|  |  |  | GPIO_PIN15_SOURCE | [0] | R/W | 1: sigma-delta; 0: GPIO_DATA
26 | 0x001a | 0x60000368 | GPIO_SIGMA_DELTA |  | [31:17]
|  |  |  | SIGMA_DELTA_ENABLE | [16] | R/W | 1: enable sigma-delta; 0: disable
|  |  |  | SIGMA_DELTA_PRESCALAR | [15:8] | R/W | Clock pre-divider for sigma-delta.
|  |  |  | SIGMA_DELTA_TARGET | [7:0] | R/W | target level of the sigma-delta. It is a signed byte.
27 | 0x001b | 0x6000036C | GPIO_RTC_CALIB_SYNC | RTC_CALIB_START | [31] | R/W | Positvie edge of this bit will trigger the RTC-clock-calibration process.
[30:10]
|  |  |  | RTC_PERIOD_NUM | [9:0] | R/W | The cycle number of RTC-clock during RTC-clock-calibration
28 | 0x001c | 0x60000370 | GPIO_RTC_CALIB_VALUE | RTC_CALIB_RDY | [31] |  | 0: during RTC-clock-calibration; 1: RTC-clock-calibration is done
|  |  |  | RTC_CALIB_RDY_REAL | [30] |  | 0: during RTC-clock-calibration; 1: RTC-clock-calibration is done
[29:20]
|  |  |  | RTC_CALIB_VALUE | [19:0] |  | The cycle number of clk_xtal (crystal clock) for the RTC_PERIOD_NUM cycles of RTC-clock