## Digital Die Pin List
Serial | Bound Option | Ball No. | Finger No. | Pad No. | GPIO | Inst Name | Function 0 | Function 1 | Function 2 | Function 3 | Function 4 | At Reset | After Reset | Sleep | ESP-01
177 |  |  |  |  | 0 | GPIO0_U | GPIO0 | SPICS2 | out? (0) | inp? | CLK_OUT | oe=0, wpu | wpu | oe=0 | GPOI0
19 |  |  |  |  | 1 | U0TXD_U | U0TXD | SPICS1 | out? (0) | GPIO1 | CLK_RTC | oe=0, wpu | wpu | oe=0 | TX/GPIO1
24 |  |  |  |  | 2 | GPIO2_U | GPIO2 | I2SO_WS | U1TXD | inp? | U0TXD | oe=0, wpu | wpu | oe=0 | TX2/GPIO2
18 |  |  |  |  | 3 | U0RXD_U | U0RXD | I2SO_DATA | out? (0) | GPIO3 | CLK_XTAL | oe=0, wpu | wpu | oe=0 | RX/GPIO3
179 |  |  |  |  | 4 | GPIO4_U | GPIO4 | CLK_XTAL | QSPI? | inp? | inp? | oe=0 |  | oe=0
179 |  |  |  |  | 5 | GPIO5_U | GPIO5 | CLK_RTC | QSPI? | inp? | inp? | oe=0 |  | oe=0
177 |  |  |  |  | 6 | SD_CLK_U | SD_CLK | SPICLK |  | GPIO6 | U1CTS | oe=0 |  | oe=0
178 |  |  |  |  | 7 | SD_DATA0_U | SD_DATA0 | SPIQ |  | GPIO7 | U1TXD | oe=0 |  | oe=0
179 |  |  |  |  | 8 | SD_DATA1_U | SD_DATA1 | SPID |  | GPIO8 | U1RXD | oe=0 |  | oe=0
179 |  |  |  |  | 9 | SD_DATA2_U | SD_DATA2 | SPIHD |  | GPIO9 | HSPIHD | oe=0 |  | oe=0
177 |  |  |  |  | 10 | SD_DATA3_U | SD_DATA3 | SPIWP |  | GPIO10 | HSPIWP | oe=0 |  | oe=0
178 |  |  |  |  | 11 | SD_CMD_U | SD_CMD | SPICS0 |  | GPIO11 | U1RTS | oe=0 |  | oe=0
51 |  |  |  |  | 12 | MTDI_U | MTDI | I2SI_DATA | HSPIQ MISO | GPIO12 | U0DTR | oe=0, wpu | wpu | oe=0
52 |  |  |  |  | 13 | MTCK_U | MTCK | I2SI_BCK | HSPID MOSI | GPIO13 | U0CTS | oe=0, wpu | wpu | oe=0
53 |  |  |  |  | 14 | MTMS_U | MTMS | I2SI_WS | HSPICLK | GPIO14 | U0DSR | oe=0, wpu | wpu | oe=0
53 |  |  |  |  | 15 | MTDO_U | MTDO | I2SO_BCK | HSPICS | GPIO15 | U0RTS | oe=0, wpu | wpu | oe=0
198 |  |  |  |  | 16 | XPD_DCDC | XPD_DCDC | RTC_GPIO0 | EXT_WAKEUP | DEEPSLEEP | BT_XTAL_EN | oe=1,wpd | oe=1,wpd | oe=1
RESET
[6 empty] | CLK_RTC | 157.8 kHz
[6 empty] | CLK_XTAL | 26 MHz

## Reg
Num | Pin | Address | Bit[8] | Bit[7] | Bit[6] | Bit[5:4] | Bit[3] | Bit[2] | Bit[1] | Bit[0] | GPIO pin
|  |  | Function Select[2] | Pullup | Rsvd | Function Select[1:0] | Sleep Pullup | Rsvd | Sleep Sel | Sleep OE
1 | MTDI_U | 0x60000804 | 0 | 1 | 0 | 0 | 0 | 0 | 0 | 0 | GPIO12
2 | MTCK_U | 0x60000808 | 0 | 1 | 0 | 0 | 0 | 0 | 0 | 0 | GPIO13
3 | MTMS_U | 0x6000080C | 0 | 1 | 0 | 0 | 0 | 0 | 0 | 0 | GPIO14
4 | MTDO_U | 0x60000810 | 0 | 1 | 0 | 0 | 0 | 0 | 0 | 0 | GPIO15
5 | U0RXD_U | 0x60000814 | 0 | 1 | 0 | 0 | 0 | 0 | 0 | 0 | GPIO3
6 | U0TXD_U | 0x60000818 | 0 | 1 | 0 | 0 | 0 | 0 | 0 | 0 | GPIO1
7 | SD_CLK_U | 0x6000081C | 0 | 0 | 0 | 0 | 0 | 0 | 0 | 0 | GPIO6
8 | SD_DATA0_U | 0x60000820 | 0 | 0 | 0 | 0 | 0 | 0 | 0 | 0 | GPIO7
9 | SD_DATA1_U | 0x60000824 | 0 | 0 | 0 | 0 | 0 | 0 | 0 | 0 | GPIO8
10 | SD_DATA2_U | 0x60000828 | 0 | 0 | 0 | 0 | 0 | 0 | 0 | 0 | GPIO9
11 | SD_DATA3_U | 0x6000082C | 0 | 0 | 0 | 0 | 0 | 0 | 0 | 0 | GPIO10
12 | SD_CMD_U | 0x60000830 | 0 | 0 | 0 | 0 | 0 | 0 | 0 | 0 | GPIO11
13 | GPIO0_U | 0x60000834 | 0 | 1 | 0 | 0 | 0 | 0 | 0 | 0 | GPIO0 | after reset, the default is function5 to export the clock
14 | GPIO2_U | 0x60000838 | 0 | 1 | 0 | 0 | 0 | 0 | 0 | 0 | GPIO2 | after reset, the default is function5 to export U0TXD
15 | GPIO4_U | 0x6000083C | 1 | 0 | 0 | 0 | 0 | 0 | 0 | 0 | GPIO4
16 | GPIO5_U | 0x60000840 | 1 | 0 | 0 | 0 | 0 | 0 | 0 | 0 | GPIO5
[5 empty] | Bit[6] | Bit[5] | Bit[4] | Bit[3] | Bit[2] | Bit[1:0]
[5 empty] | Function Select[2] | Sleep Pulldown | Rsvd | Pulldown | Rsvd | Function Select[1:0]
17 | XPD_DCDC | 0x600007A0 |  |  | 0 | 0 | 0 | 0 | 0 | 0 | RTC_GPIO0

## Strapping
U0TXD | Strapping to chip_test_mode | 1: normal mode; 0: chip_test_mode
MTDO | Strapping to STRAPPING_GPIO2 for SW boot_sel [2]
GPIO0 | Strapping to STRAPPING_GPIO1 for SW boot_sel [1]
GPIO2 | Strapping to STRAPPING_GPIO0 for SW boot_sel [0]
SD_DATA3 | Strapping to STRAPPING_GPIO[15] for SW sdio_boot_sel [2]
SD_DATA2 | Strapping to STRAPPING_GPIO[14] for SW sdio_boot_sel [1]
SD_DATA0 | Strapping to STRAPPING_GPIO[13] for SW sdio_boot_sel [0]
Boot_sel | SD_sel != 3'b010 | SD_sel == 3'b010
7 | SDIO HighSpeed V2 IO | Uart1 Booting
6 | SDIO LowSpeed V1 IO | Uart1 Booting
5 | SDIO HighSpeed V1 IO | Uart1 Booting
4 | SDIO LowSpeed V2 IO | Uart1 Booting
3 | FLASH BOOT
2 | Jump Boot
1 | UART Boot
0 | Remapping
GPIO0 | after reset, the default is function5 to export the clock
GPIO2 | U0TXD signal can be output through GPIO2 pad besides U0TXD pad

## Notes
1.INST_NAME indicate the IO_MUX REGISTER defined in eagle_soc.h，for example MTDI_U refers to PERIPHS_IO_MUX_MTDI_U
2.NET NAME accords with the pin name in schematic
3.FUNCTION says the multifunction of each pin pad
func number 1-5 in this table correspond to FUNCTION 0-4 in SDK
e.g.：set MTDI to GPIO12
[1]#define FUNC_GPIO12 3 //defined in eagle_soc.h
[2]PIN_FUNC_SELECT(PERIPHS_IO_MUX_MTDI_U,FUNC_GPIO12);